## Sheet1
Component | References | Value | Footprint | Quantity Per PCB | Descriptions | Manufacturer | Manufacturer Product Number
1 | C101, C107, C109 | 100nF/100V | Capacitor_SMD:C_0805_2012Metric | 3 | CAP CER 0.1uF 100V X7R 0805 | YAGEO | AC0805KKX7R0BB104
2 | C103 | 4.7uF/50V | Capacitor_SMD:C_1206_3216Metric | 1 | CAP CER 4.7uF 50V X7R 1206 | YAGEO | CC1206KKX7R9BB475
3 | C104 | 47uF/35V | Capacitor_SMD:CP_Elec_6.3x9.9 | 1 | CAP ALUM 47UF 20% 35V SMD | rubycon(红宝石) | 35THV47M6.3X8
4 | C108 | 10uF/10V | Capacitor_SMD:C_1206_3216Metric | 1 | CAP CER 10UF 10V X7R 1206 | YAGEO | CC1206KKX7R6BB106
5 | C102, C106, C110, C113, C118, C120-C122, C127-C130, C137, C138, C147 | 100nF/50V | Capacitor_SMD:C_0603_1608Metric | 15 | CAP CER 100nF 50V X7R 0603 | YAGEO | AC0603KRX7R9BB104
6 | C111 | 1nF/50V | Capacitor_SMD:C_0603_1608Metric | 1 | CAP CER 1000PF 50V X7R 0603 | YAGEO | AC0603KRX7R9BB102
7 | C105, C112, C123-C126, C139-C143 | 10nF/100V | Capacitor_SMD:C_0603_1608Metric | 11 | CAP CER 10nF 100V X7R 0603 | YAGEO | AC0603KRX7R0BB103
8 | C114,C115 | 12pF/50V | Capacitor_SMD:C_0603_1608Metric | 2 | CAP CER 12PF 50V N0P 0603 | YAGEO | AC0603JRNPO9BN120
9 | C116, C117, C119, C148 | 10uF/6.3V | Capacitor_SMD:C_0805_2012Metric | 4 | CAP CER 10UF 6.3V X7R 0805 | YAGEO | CC0805KKX7R5BB106
10 | C132 | 470nF/50V | Capacitor_SMD:C_0805_2012Metric | 1 | CAP CER 470nF 50V X7R 0805 | YAGEO | CC0805KKX7R9BB474
11 | C135, C136 | 22nF/100V | Capacitor_SMD:C_0603_1608Metric | 2 | CAP CER 22nF 100V X7R 0603 | YAGEO | AC0603KRX7R0BB223
12 | C144, C145 | 100pF/50V | Capacitor_SMD:C_0603_1608Metric | 2 | CAP CER 100PF 50V C0G 0603 | YAGEO | AC0603JRNPO9BN101
13 | C146 | 4.7nF/50V | Capacitor_SMD:C_0603_1608Metric | 1 | CAP CER 4700PF 50V X7R 0603 | YAGEO | AC0603KRX7R9BB472
14 | D2 | BAV99S,115 | Package_TO_SOT_SMD:SOT-363_SC-70-6 | 1
15 | D3 | SBAS16HT3G | Diode_SMD:D_SOD-323 | 1 | DIODE 100V 200mA 6ns SOD323 | Onsemi | SBAS16HT3G
16 | D101, D106, D107 | BAS16 | Diode_SMD:D_SOD-123 | 3 | DIODE GEN PURP 100V 215MA SOD123 | Nexperia(安世) | BAS16GW
17 | D102, D104 | SMAJ33CA-AT | Diode_SMD:D_SMA | 2 | TVS 35.7V 7.5A SMA |  | SMAJ33CA-AT
18 | D103 | BAV70 | Package_TO_SOT_SMD:SOT-23 | 1 | DIODE ARRAY GP 100V 200MA SOT23 | onsemi | BAV70LT1G
19 | D105 | S1G | Diode_SMD:D_SMA | 1 | DIODE GEN PURP 400V 1A SMA | Diodes Incorporated | S1G-13-F
20 | D108 | NUP2105LT1G | Package_TO_SOT_SMD:SOT-23 | 1 | TVS DIODE 24VWM 44VC SOT23-3 | onsemi | NUP2105LT1G
21 | J1 | JAE MX34012UF1 | GODPP:MX34012UF1 | 1 | CONN HEADER VERT 12POS 2.2MM | JAE Electronics | MX34012UF1
22 | J2 | 5031541290 | GODPP:5031541290 | 1 | CONN RCPT 12P 0.059 TIN SMD R/A | Molex | 5031541290
23 | L101, L102 | 1k@100MHz | Capacitor_SMD:C_0603_1608Metric | 2 | FERRITEBEAD SMD AUTOMOTIVE POWER | Murata Electronics | BLM18RK102SN1D
24 | L103, L105 | 1k@100MHz | Resistor_SMD:R_0603_1608Metric | 2 | FERRITEBEAD SMD AUTOMOTIVE POWER | Murata Electronics | BLM18RK102SN1D
25 | L104 | DLW43SH510XK | Inductor_SMD:L_CommonModeChoke_Coilcraft_1812CAN | 1 | CMC 51UH 230MA 2LN SMD AEC-Q200 | Murata Electronics | DLW43SH510XK2L
26 | Q101 | DDTC114ECA-7-F¦PDTC114ET,215 | Package_TO_SOT_SMD:SOT-23 | 1 | TRANS PREBIAS NPN 200MW SOT23-3 | Diodes | DDTC114ECA-7-F
27 | Q102 | BCP53TA | Package_TO_SOT_SMD:SOT-223-3_TabPin2 | 1 | TRANS PNP 80V 1A SOT223-4 | Diodes | BCP53TA
28 | Q103-Q107 | PUMD3,115 | Package_TO_SOT_SMD:SOT-363_SC-70-6 | 5 | TRANS PREBIAS NPN/PNP 6TSSOP | Nexperia USA Inc. | PUMD3,115
29 | R101, R104, R106, R108-R110, R116, R117, R119, R137, R139, R141, R142, R150-R152 | 10k | Resistor_SMD:R_0603_1608Metric | 16 | RES 10k 1% 1/10W 0603 | RESI(开步睿思) | AECR0603F10K0K9
30 | R102, R103, R107 | 30k | Resistor_SMD:R_0603_1608Metric | 3 | RES 30K 1% 1/10W 0603 | RESI(开步睿思) | AECR0603F30K0K9
31 | R111 | 1M | Resistor_SMD:R_0603_1608Metric | 1 | RES 1M 1% 1/10W 0603 | RESI(开步睿思) | AECR0603F1M00K9
32 | R105,R113, R115 | 47k | Resistor_SMD:R_0603_1608Metric | 3 | RES 47k 1% 1/10W 0603 | RESI(开步睿思) | AECR0603F47K0K9
33 | R122-R125 | 2.2k | Resistor_SMD:R_0603_1608Metric | 4 | RES 2.2k 1% 1/10W 0603 | RESI(开步睿思) | AECR0603F2K20K9
34 | R126-R129 | 4.7k | Resistor_SMD:R_0603_1608Metric | 4 | RES 4.7k 1% 1/10W 0603 | RESI(开步睿思) | AECR0603F4K70K9
35 | R130-R133 | 1.5k | Resistor_SMD:R_0805_2012Metric | 4 | RES 1.5k 1% 1/8W 0805 | RESI(开步睿思) | AECR0805F1K50K9
36 | R114, R134-R136 | 100R | Resistor_SMD:R_0603_1608Metric | 4 | RES 100R 1% 1/10W 0603 | RESI(开步睿思) | AECR0603F100RK9
37 | R143-R147 | 100R | Resistor_SMD:R_1206_3216Metric | 5 | RES 100R 1% 1/4W 1206 | RESI(开步睿思) | AECR1206F100RK9
38 | R153, R154 | 0R | Resistor_SMD:R_0603_1608Metric | 2 | RES 0R 1% 1/10W 0603 | RESI(开步睿思) | AECR0603F0000K9
39 | U101 | BD450M2FP3-CE2 | Package_TO_SOT_SMD:SOT-223-3_TabPin2 | 1 | IC REG LINEAR 5V 200MA SOT223-4F | Rohm Semiconductor | BD450M2FP3-CE2
40 | U102 | XL6600AxxxL7 | Package_QFP:LQFP-64_10x10mm_P0.5mm | 1 | IC Cotex-M3 256k Flash 24k RAM 8k EEPEOM LQFP64 | Chipways | XL6600A522L7
41 | U103 | HAL3900DJ | Package_SO:SOIC-8_3.9x4.9mm_P1.27mm | 1 | IC 3D HALL SENSOR SOIC-8 | TDK MICRONAS | HAL3900DJ
42 | U104 | TJA1042T | Package_SO:SOIC-8_3.9x4.9mm_P1.27mm | 1 | IC TRANSCEIVER HALF 1/1 8SO | NXP USA Inc. | TJA1042T
43 | Y101 | YSX321SC16MHZ | Crystal:Crystal_SMD_3225-4Pin_3.2x2.5mm | 1 | Crystal 16MHz SMD 3225 | YXC扬兴科技 | YSX321SC16MHZ