## Sheet1
Component | References | Value | Quantity | Footprint | Descriptions | Manufacturer | Manufacturer Product Number
1 | C101 C107 C109 | 100nF/100V | 3 | C_0805_2012Metric | CAP CER 0.1uF 100V X7R 0805 | YAGEO | AC0805KKX7R0BB104
2 | C102 C106 C110 C113 C118 C120 C121 C122 C127 C128 C129 C130 C137 C138 C147 | 100nF/50V | 15 | C_0603_1608Metric | CAP CER 100nF 50V X7R 0603 | YAGEO | AC0603KRX7R9BB104
3 | C144 C145 | 100pF/50V | 2 | C_0603_1608Metric | CAP CER 100PF 50V C0G 0603 | YAGEO | AC0603JRNPO9BN101
4 | C105 C112 C123 C124 C125 C126 C139 C140 C141 C142 C143 | 10nF/100V | 11 | C_0603_1608Metric | CAP CER 10nF 100V X7R 0603 | YAGEO | AC0603KRX7R0BB103
5 | C108 | 10uF/10V | 1 | C_1206_3216Metric | CAP CER 10UF 10V X7R 1206 | YAGEO | CC1206KKX7R6BB106
6 | C116 C117 C119 C148 | 10uF/6.3V | 4 | C_0805_2012Metric | CAP CER 10UF 6.3V X7R 0805 | YAGEO | CC0805KKX7R5BB106
7 | C111 | 1nF/50V | 1 | C_0603_1608Metric | CAP CER 1000PF 50V X7R 0603 | YAGEO | AC0603KRX7R9BB102
8 | C114 C115 | 20pF/50V | 2 | C_0603_1608Metric | CAP CER 20PF 50V N0P 0603 | YAGEO | AC0603JRNPO9BN200
9 | C135 C136 | 22nF/100V | 2 | C_0603_1608Metric | CAP CER 22nF 100V X7R 0603 | YAGEO | AC0603KRX7R0BB223
10 | C146 | 4.7nF/50V | 1 | C_0603_1608Metric | CAP CER 4700PF 50V X7R 0603 | YAGEO | AC0603KRX7R9BB472
11 | C103 | 4.7uF/50V | 1 | C_1206_3216Metric | CAP CER 4.7uF 50V X7R 1206 | YAGEO | CC1206KKX7R9BB475
12 | C132 | 470nF/50V | 1 | C_0805_2012Metric | CAP CER 470nF 50V X7R 0805 | YAGEO | CC0805KKX7R9BB474
13 | C104 | 47uF/35V | 1 | CP_Elec_6.3x9.9 | CAP ALUM 47UF 20% 35V SMD | rubycon(红宝石) | 35THV47M6.3X8
14 | D101 D106 D107 | BAS16 | 3 | D_SOD-123 | DIODE GEN PURP 100V 215MA SOD123 | Nexperia(安世) | BAS16GW
15 | D103 | BAV70 | 1 | SOT-23 | DIODE ARRAY GP 100V 200MA SOT23 | onsemi | BAV70LT1G
16 | D108 | NUP2105LT1G | 1 | SOT-23 | TVS DIODE 24VWM 44VC SOT23-3 | onsemi | NUP2105LT1G
17 | D105 | S1G | 1 | D_SMA | DIODE GEN PURP 400V 1A SMA | Diodes Incorporated | S1G-13-F
18 | D102 D104 | SMAJ33CA-AT | 2 | D_SMA | TVS 35.7V 7.5A SMA |  | SMAJ33CA-AT
19 | J2 | 5031541290 | 1 | 5031541290 | CONN RCPT 12P 0.059 TIN SMD R/A | Molex | 5031541290
21 | J1 | JAE MX34012UF1 | 1 | MX34012UF1 | CONN HEADER VERT 12POS 2.2MM | JAE Electronics | MX34012UF1
22 | L101 L102 | 1k@100MHz | 2 | C_0603_1608Metric | FERRITEBEAD SMD AUTOMOTIVE POWER | Murata Electronics | BLM18RK102SN1D
23 | L103 L105 | 1k@100MHz | 2 | R_0603_1608Metric | FERRITEBEAD SMD AUTOMOTIVE POWER | Murata Electronics | BLM18RK102SN1D
24 | L104 | DLW43SH510XK | 1 | L_CommonModeChoke_1812CAN | CMC 51UH 230MA 2LN SMD AEC-Q200 | Murata Electronics | DLW43SH510XK2L
25 | Q102 | BCP53TA | 1 | SOT-223-3_TabPin2 | TRANS PNP 80V 1A SOT223-4 | Diodes | BCP53TA
26 | Q101 | DDTC114ECA-7-F¦PDTC114ET,215 | 1 | SOT-23 | TRANS PREBIAS NPN 200MW SOT23-3 | Diodes | DDTC114ECA-7-F
27 | Q103 Q104 Q105 Q106 Q107 | PUMD3,115 | 5 | SOT-363_SC-70-6 | TRANS PREBIAS NPN/PNP 6TSSOP | Nexperia USA Inc. | PUMD3,115
28 | R148 R149 R153 R154 | 0R | 4 | R_0603_1608Metric | RES 0R 1% 1/10W 0603 | RESI(开步睿思) | AECR0603F0000K9
29 | R114 R134 R135 R136 | 100R | 4 | R_0603_1608Metric | RES 100R 1% 1/10W 0603 | RESI(开步睿思) | AECR0603F100RK9
30 | R143 R144 R145 R146 R147 | 100R | 5 | R_1206_3216Metric | RES 100R 1% 1/4W 1206 | RESI(开步睿思) | AECR1206F100RK9
31 | R130 R131 R132 R133 | 1.5k | 4 | R_0805_2012Metric | RES 1.5k 1% 1/8W 0805 | RESI(开步睿思) | AECR0805F1K50K9
32 | R122 R123 R124 R125 | 2.2k | 4 | R_0603_1608Metric | RES 2.2k 1% 1/10W 0603 | RESI(开步睿思) | AECR0603F2K20K9
33 | R126 R127 R128 R129 | 4.7k | 4 | R_0603_1608Metric | RES 4.7k 1% 1/10W 0603 | RESI(开步睿思) | AECR0603F2K20K9
34 | R101 R104 R105 R106 R108 R109 R110 R116 R117 R119 R137 R139 R141 R142 R150 R151 R152 | 10k | 17 | R_0603_1608Metric | RES 10k 1% 1/10W 0603 | RESI(开步睿思) | AECR0603F10K0K9
35 | R102 R103 R107 | 30k | 3 | R_0603_1608Metric | RES 30K 1% 1/10W 0603 | RESI(开步睿思) | AECR0603F30K0K9
36 | R113 R115 | 47k | 2 | R_0603_1608Metric | RES 47k 1% 1/10W 0603 | RESI(开步睿思) | AECR0603F47K0K9
37 | R111 | 1M | 1 | R_0603_1608Metric | RES 1M 1% 1/10W 0603 | RESI(开步睿思) | AECR0603F1M00K9
38 | U101 | BD450M2FP3-CE2 | 1 | SOT-223-3_TabPin2 | IC REG LINEAR 5V 200MA SOT223-4F | Rohm Semiconductor | BD450M2FP3-CE2
39 | U103 | HAL3900 | 1 | SOIC-8_3.9x4.9mm_P1.27mm | IC 3D HALL SENSOR SOIC-8 | TDK MICRONAS | HAL3900
40 | U104 | TJA1042T | 1 | SOIC-8_3.9x4.9mm_P1.27mm | IC TRANSCEIVER HALF 1/1 8SO | NXP USA Inc. | TJA1042T
41 | U102 | XL6600AxxxL7 | 1 | LQFP-64_10x10mm_P0.5mm | IC Cotex-M3 256k Flash 24k RAM 8k EEPEOM LQFP64 | Chipways | XL6600A522L7
42 | Y101 | X322512MSB4SI | 1 | Crystal_SMD_3225-4Pin_3.2x2.5mm | Crystal 8MHz SMD 3225 | YXC扬兴科技 | X322512MSB4SI
43 | ZLONG_LOGO2 | Fiducial | 1 | ZLONG
Component Groups: | 43
Component Count: | 122
Fitted Components: | 122
Number of PCBs: | 1
Total components: | 122
Schematic Version:
Schematic Date:
BoM Date: | 2021/12/12 17:32:43
Schematic Source: | SX7H02050048.kicad_sch
KiCad Version: | Eeschema (5.99.0-12882-g2a6c73b8df)